## Test Environment
1.Test Description
1.1 Test Instruments
Instrument | Manufacturer |  | Model
Comprehensive Tester | R&S |  | CMW500
Current Analyzer | KEYSIGHT |  | N6705C
Spectrum Analyzer | KEYSIGHT |  | N9020A
1.2 Device Under Test
H/W (Hardware) | Ai-SG01-P
S/W (Software Version) | V1.0
1.3 Test Conditions
Item | Condition
Power Input | 3.3V
Temperature | 25℃ (Room Temperature)
1.4 Test Items
Item | Result | Note
TX Performance | PASS
RX Performance | PASS
Spurious Emissions | PASS
Frequency Deviation | PASS
Power Consumption Test | PASS
1.5 Other Notes
Tested by | Qiao Rongxin
Test Date | 2025-11-20
Reviewed by | Guan Ning
Review Date | 2025-11-20

## Power Test
Power Consumption Test
SN | Frequency(MHz) | Test Mode | Power in Current | Remark
Ai-SG01-P | 433 | TX | 750mA (max) | 29dBm, Carrier
| 433 | RX | 15.3mA (max)
| 470 | TX | 757.35mA (max) | 30dBm, Carrier
| 490 | TX | 757.35mA (max) | 30dBm, Carrier
| 510 | TX | 757.35mA (max) | 30dBm, Carrier
Deep Sleep/Sleep | 331.42μA/331.85μA