## Ai-SG系列选型表
model | Ai-SG01（433M） | Ai-SG01（470M） | Ai-SG01-P（433M） | Ai-SG01-P（470M）
picture
Chip solutions | PAN3210
Supported interfaces | SPI
SPI rate | Default 4.5MHz
Operating temperature | -40℃~85℃
Storage environment | -40℃~125℃,<90%RH
Power supply range | Supports 1.8 ~ 3.8V power supply (LDO mode), with a supply current ≥ 500mA. |  | 3.3V does not support wide voltage supply; supply current ≥1A.
Power consumption | Dormant current as low as 300nA |  | The default sleep current is 331.42uA, and the extreme sleep current can be as low as 1.3uA.
Spectrum range | 420-445MHz | 470-510MHz | 420-445MHz | 470-510MHz
Number of available I/O ports | 5个 | 5个 | 4个 | 4个
Open environment transmission distance | 500m | 500m | 2.6km | 2.6km
Dimensions (mm) | 12.0*13.0*2.4mm | 12.0*13.0*2.4mm | 17.0*16.0*3.2mm | 17.0*16.0*3.2mm
Packaging | SMD-16 | SMD-16 | SMD-16 | SMD-16
Antenna type | External antenna | External antenna | IPEX antenna | IPEX antenna