## product_comparison_2026-06-05T0
Parameter | PB-03F | PB-04
🖼 Product Image
📶 Wireless Protocol | BLE 5.4 | BLE 5.4
🧩 Chip Solution | PHY6252 | PHY6222
📡 Frequency Band (MHz) | 2400–2483.5 | 2400–2483.5
📦 Package Type | SMD-22 | SMD-20
📏 Dimensions (L × W × H) (mm) | 24.0 × 16.0 × 3.1 | 13.9 × 9.0 × 2.8
🌡 Operating Temperature (℃) | -40–85 | -40–85
🧊 Storage Temperature (℃) | -40–125 | -40–125
📶 Antenna Type | Onboard antenna | IPEX MHF IV antenna / Castellated antenna
🔌 Interface Type | UART | UART
🧷 Available I/Os | 19 | 13
⚡ Min Operating Voltage (V) | 2.7 | 1.8
⚡ Max Operating Voltage (V) | 3.6 | 3.6
⚡ Typical Operating Voltage (V) | 3.3 | 3.3
🔋 Max Operating Current (mA) | 11.5 | 9
🔋 Receive Current (mA) | 9.4 | 6
🌙 Standby Current (mA) | 5 | 3
💤 Sleep Current (μA, 1s advertising interval) | 74 | 50
✅ Certifications | CE/FCC/SRRC/KC | None
📣 Max Transmit Power (dBm) | 10 | 5
〰 Modulation | GFSK | GFSK
🛰 Max Range (m) | 110 | 125
📘 Supported Peripherals | SPI/ADC/UART/PWM/I2C/GPIO | SPI/ADC/UART/PWM/I2C/GPIO