## 对比表
Model | Ai-M61-32S | Ai-M61-32SU
Appearance
Chip Solution | BL618
Wireless Protocol | IEEE 802.11 b/g/n/ax protocol, BLE 5.3, Thread
Package Type | SMD-40 | SMD-41
Dimensions | 25.5*18.0*3.1 (±0.2) mm | 19.0*18.0*3.1 (±0.2) mm
Antenna Type | On-board PCB antenna/IPEX antenna | IPEX antenna
Power Supply Range | Supply voltage 2.97–3.6 V, supply current ≥500 mA
Peripherals | Camera, MJPEG, Dispaly, Audio Codec, USB2.0, SDU, Ethernet(EMAC), SD/MMC(SDH), SPI, UART, I2C, I2S, PWM, GPDAC, GPADC, ACOMP and GPIO
Available I/Os | 26 (maximum 35)
Security | WPS/WEP/WPA/WPA2/WPA3
Flash | Default 8 MByte, maximum support 16 MByte