## 对比
Parameter | Ai-M64P-32S
🖼️ Product Image
📶 Wireless Protocol | Wi-Fi 4 / Wi-Fi 6 / BLE 5.3
🧩 Chip Solution | BL616CL
📡 Frequency Band (MHz) | 2400–2483.5
📦 Package Type | SMD-40
📏 Dimensions (L × W × H) (mm) | 25.5 × 18.0 × 3.1
🌡️ Operating Temperature (℃) | -40–85
🧊 Storage Temperature (℃) | -40–125
📶 Antenna Type | On-board antenna / I-PEX antenna
🔌 Interface Type | UART
🧷 Available I/Os | 37
⚡ Min Operating Voltage (V) | 2.97
⚡ Max Operating Voltage (V) | 3.63
⚡ Typical Operating Voltage (V) | 3.3
🔋 Max Operating Current (mA) | 435
🌙 Keep-alive Low-power Current (μA) | 90
💤 Sleep Current (μA) | 5
✅ Certifications | FCC / CE / SRRC
📣 Max Transmit Power (dBm) | 23
〰️ Modulation | OFDM / GFSK
🛰️ Max Range (m) | 468
📘 Supported Peripherals | Audio Codec / USB 2.0 / EMAC / Camera / Display (DBI) / MJPEG / SDIO 2.0 / Sec_Eng / SPI / UART / I2C / I2S / PWM / Timer / GPADC / Touch